## ESG Report Parameters
| Parameter | Data Type | Synonyms | UOM | Description
Greenhouse Gas (GHG) Protocol Parameters
| Total GHG Emissions | Numeric | Carbon Footprint | Metric Tons CO₂e | Total greenhouse gases emitted by the organization.
| Scope 1 Emissions | Numeric | Direct Emissions | Metric Tons CO₂e | Direct GHG emissions from owned or controlled sources.
| Scope 2 Emissions | Numeric | Indirect Energy Emissions | Metric Tons CO₂e | Indirect GHG emissions from the consumption of purchased electricity, steam, heating, and cooling.
| Scope 3 Emissions | Numeric | Value Chain Emissions | Metric Tons CO₂e | Other indirect emissions occurring in the value chain, including both upstream and downstream emissions.
| CO₂ Emissions | Numeric | Carbon Emissions | Metric Tons CO₂ | Emissions of carbon dioxide.
| CH₄ Emissions | Numeric | Methane Emissions | Metric Tons CH₄ | Emissions of methane.
| N₂O Emissions | Numeric | Nitrous Oxide Emissions | Metric Tons N₂O | Emissions of nitrous oxide.
| HFC Emissions | Numeric | Hydrofluorocarbon Emissions | Metric Tons HFCs | Emissions of hydrofluorocarbons.
| PFC Emissions | Numeric | Perfluorocarbon Emissions | Metric Tons PFCs | Emissions of perfluorocarbons.
| SF₆ Emissions | Numeric | Sulfur Hexafluoride Emissions | Metric Tons SF₆ | Emissions of sulfur hexafluoride.
| NF₃ Emissions | Numeric | Nitrogen Trifluoride Emissions | Metric Tons NF₃ | Emissions of nitrogen trifluoride.
| Biogenic CO₂ Emissions | Numeric | Biogenic Carbon Emissions | Metric Tons CO₂ | CO₂ emissions from biological sources.
| Emissions Intensity per Revenue | Numeric | Carbon Intensity | Metric Tons CO₂e / Revenue | GHG emissions per unit of revenue.
| Emissions Intensity per Employee | Numeric | Emissions per Employee | Metric Tons CO₂e / Employee | GHG emissions per employee.
| Base Year Emissions | Numeric | Baseline Emissions | Metric Tons CO₂e | GHG emissions in the base year for comparison.
| Emissions Reduction Target | Numeric | Emission Reduction Goal | Percentage (%) | Targeted percentage reduction in GHG emissions.
| Emissions Reduction Achieved | Numeric | Emission Reduction Accomplished | Percentage (%) | Actual percentage reduction in GHG emissions achieved.
| Energy Consumption | Numeric | Energy Use | MWh or GJ | Total energy consumed by the organization.
| Renewable Energy Consumption | Numeric | Green Energy Use | MWh or GJ | Amount of energy consumed from renewable sources.
| Non-Renewable Energy Consumption | Numeric | Fossil Energy Use | MWh or GJ | Amount of energy consumed from non-renewable sources.
| Energy Intensity per Revenue | Numeric | Energy Efficiency | MWh or GJ / Revenue | Energy consumption per unit of revenue.
| Energy Intensity per Employee | Numeric | Energy per Employee | MWh or GJ / Employee | Energy consumption per employee.
| Fuel Consumption | Numeric | Fuel Use | Liters or GJ | Total fuel consumed by the organization.
| Electricity Consumption | Numeric | Power Use | MWh | Total electricity consumed.
| Heat Consumption | Numeric | Thermal Energy Use | GJ | Total heat energy consumed.
| Steam Consumption | Numeric | Steam Use | GJ | Total steam energy consumed.
| Cooling Consumption | Numeric | Cooling Energy Use | GJ | Total energy consumed for cooling.
| Purchased Goods and Services Emissions | Numeric | Supply Chain Emissions | Metric Tons CO₂e | Emissions from purchased goods and services.
| Capital Goods Emissions | Numeric | Capital Equipment Emissions | Metric Tons CO₂e | Emissions from the production of capital goods.
| Fuel- and Energy-Related Activities Emissions | Numeric | Upstream Energy Emissions | Metric Tons CO₂e | Emissions related to fuel and energy production not included in Scope 1 or 2.
| Upstream Transportation and Distribution Emissions | Numeric | Inbound Logistics Emissions | Metric Tons CO₂e | Emissions from transportation and distribution in the supply chain.
| Waste Generated in Operations Emissions | Numeric | Operational Waste Emissions | Metric Tons CO₂e | Emissions from waste generated during operations.
| Business Travel Emissions | Numeric | Corporate Travel Emissions | Metric Tons CO₂e | Emissions from employee business travel.
| Employee Commuting Emissions | Numeric | Staff Commute Emissions | Metric Tons CO₂e | Emissions from employees commuting to and from work.
| Upstream Leased Assets Emissions | Numeric | Leased Asset Emissions | Metric Tons CO₂e | Emissions from leased assets upstream in the value chain.
| Downstream Transportation and Distribution Emissions | Numeric | Outbound Logistics Emissions | Metric Tons CO₂e | Emissions from transportation and distribution of sold products.
| Processing of Sold Products Emissions | Numeric | Product Processing Emissions | Metric Tons CO₂e | Emissions from processing intermediate products sold by the organization.
| Use of Sold Products Emissions | Numeric | Product Use Emissions | Metric Tons CO₂e | Emissions from the use of sold products by consumers.
| End-of-Life Treatment of Sold Products Emissions | Numeric | Product Disposal Emissions | Metric Tons CO₂e | Emissions from the disposal of sold products at end of life.
| Downstream Leased Assets Emissions | Numeric | Leased Asset Emissions | Metric Tons CO₂e | Emissions from leased assets downstream in the value chain.
| Franchises Emissions | Numeric | Franchise Operations Emissions | Metric Tons CO₂e | Emissions from franchise operations.
| Investments Emissions | Numeric | Portfolio Emissions | Metric Tons CO₂e | Emissions from investments.
| Carbon Offsets Purchased | Numeric | Carbon Credits | Metric Tons CO₂e | Amount of carbon offsets purchased.
| Net GHG Emissions | Numeric | Net Carbon Emissions | Metric Tons CO₂e | GHG emissions after accounting for offsets.
| Carbon Sequestration | Numeric | Carbon Capture | Metric Tons CO₂e | Amount of CO₂ sequestered or captured.
Environmental, Social, and Governance (ESG) Parameters Based on CSRD
| Environmental Policies | Text | Sustainability Policies | N/A | Policies related to environmental management and sustainability.
| Environmental Management System (EMS) | Boolean | EMS | N/A | Existence of an environmental management system.
| Environmental Certifications | Text | Eco Certifications | N/A | Certifications related to environmental standards (e
Enviroment Parameters
| Air Emissions | Numeric | Atmospheric Emissions | Metric Tons | Total emissions of pollutants into the air.
| Water Withdrawal | Numeric | Water Usage | Cubic Meters | Total volume of water extracted from all sources.
| Water Discharge | Numeric | Effluent Discharge | Cubic Meters | Total volume of water discharged back into the environment.
| Waste Generation | Numeric | Waste Produced | Metric Tons | Total amount of waste generated by the organization.
| Hazardous Waste | Numeric | Toxic Waste | Metric Tons | Amount of waste classified as hazardous.
| Non-Hazardous Waste | Numeric | General Waste | Metric Tons | Amount of waste not classified as hazardous.
| Recycled Waste | Numeric | Recyclable Materials | Metric Tons | Amount of waste diverted from landfills through recycling.
| Energy Consumption | Numeric | Energy Use | MWh or GJ | Total energy consumed by the organization.
| Renewable Energy Consumption | Numeric | Green Energy Use | MWh or GJ | Amount of energy consumed from renewable sources.
| Non-Renewable Energy Consumption | Numeric | Fossil Energy Use | MWh or GJ | Amount of energy consumed from non-renewable sources.
| Energy Intensity | Numeric | Energy Efficiency | MWh or GJ per unit | Energy consumption per unit of output or revenue.
| Water Intensity | Numeric | Water Efficiency | Cubic Meters per unit | Water consumption per unit of output or revenue.
| Biodiversity Impact | Text | Ecosystem Impact | N/A | Description of the organization's impact on biodiversity.
| Environmental Fines | Numeric | Environmental Penalties | Currency | Total monetary value of fines for environmental violations.
| Environmental Investments | Numeric | Eco Investments | Currency | Total investments in environmental protection measures.
| Environmental Certifications | Text | Eco Certifications | N/A | Certifications related to environmental standards (e.g., ISO 14001).
| Environmental Management System (EMS) | Boolean | EMS | N/A | Existence of an environmental management system.
| Climate Change Risks | Text | Climate Risks | N/A | Description of risks related to climate change affecting the organization.
| Climate Change Opportunities | Text | Climate Opportunities | N/A | Description of opportunities related to climate change for the organization.
| Emissions Reduction Initiatives | Text | Carbon Reduction Programs | N/A | Initiatives aimed at reducing GHG emissions.
| Renewable Energy Initiatives | Text | Green Energy Programs | N/A | Initiatives to increase the use of renewable energy sources.
| Water Conservation Initiatives | Text | Water Saving Programs | N/A | Initiatives aimed at reducing water consumption.
| Waste Reduction Initiatives | Text | Waste Minimization Programs | N/A | Initiatives aimed at reducing waste generation.
| Circular Economy Initiatives | Text | Resource Loop Programs | N/A | Initiatives promoting the reuse and recycling of materials.
| Sustainable Sourcing Policies | Text | Green Procurement Policies | N/A | Policies ensuring procurement of sustainable materials.
| Supplier Environmental Assessment | Text | Supplier Eco Evaluation | N/A | Assessment of suppliers' environmental practices.
| Product Environmental Footprint | Text | Product Eco Impact | N/A | Environmental impact assessment of products.
| Packaging Environmental Impact | Text | Packaging Eco Impact | N/A | Environmental impact of product packaging.
| Transportation Environmental Impact | Text | Logistics Eco Impact | N/A | Environmental impact of transportation and logistics.
| Environmental Training Programs | Text | Eco Training | N/A | Training programs focused on environmental awareness.
| Environmental Grievance Mechanisms | Text | Eco Complaint Systems | N/A | Mechanisms for stakeholders to report environmental concerns.
| Environmental Compliance | Boolean | Eco Compliance | N/A | Adherence to environmental laws and regulations.
| Environmental Goals and Targets | Text | Eco Objectives | N/A | Specific environmental performance goals set by the organization.
| Environmental Performance Monitoring | Text | Eco Performance Tracking | N/A | Systems in place to monitor environmental performance.
| Environmental Reporting | Text | Eco Disclosure | N/A | Public reporting of environmental performance and initiatives.
| Environmental Stakeholder Engagement | Text | Eco Stakeholder Involvement | N/A | Engagement with stakeholders on environmental matters.
| Environmental Risk Assessment | Text | Eco Risk Evaluation | N/A | Assessment of environmental risks associated with operations.
| Environmental Impact Assessments | Text | Eco Impact Studies | N/A | Studies conducted to assess environmental impacts of projects.
| Environmental Restoration Initiatives | Text | Eco Rehabilitation Programs | N/A | Initiatives aimed at restoring damaged ecosystems.
| Environmental Advocacy and Partnerships | Text | Eco Collaborations | N/A | Participation in environmental advocacy and partnerships.
| Environmental Awards and Recognitions | Text | Eco Accolades | N/A | Awards received for environmental performance.
Social Parameters
| otal Workforce | Numeric | Employee Count | Number of Employees | Total number of employees in the organization.
| Employee Turnover Rate | Numeric | Staff Attrition Rate | Percentage (%) | Percentage of employees leaving the organization over a period.
| Gender Diversity | Numeric | Gender Ratio | Percentage (%) | Proportion of male and female employees.
| Employee Training Hours | Numeric | Training Time | Hours | Total hours spent on employee training.
| Health and Safety Incidents | Numeric | Workplace Accidents | Number of Incidents | Total number of health and safety incidents reported.
| Lost Time Injury Rate (LTIR) | Numeric | LTIR | Number of Injuries per Million Hours Worked | Number of injuries resulting in lost work time per million hours worked.
| Employee Engagement Score | Numeric | Staff Satisfaction Score | Score | Measure of employee engagement and satisfaction.
| Collective Bargaining Coverage | Numeric | Union Representation | Percentage (%) | Percentage of employees covered by collective bargaining agreements.
| Human Rights Policies | Text | HR Policies | N/A | Policies related to the protection of human rights within the organization.
| Supplier Social Assessment | Text | Supplier Social Evaluation | N/A | Assessment of suppliers' social practices.
| Community Engagement Initiatives | Text | Social Outreach Programs | N/A | Initiatives aimed at engaging and supporting local communities.
| Customer Satisfaction Score | Numeric | Client Satisfaction Score | Score | Measure of customer satisfaction with the organization's products or services.
| Product Safety Incidents | Numeric | Product Safety Issues | Number of Incidents | Total number of product safety incidents reported.
| Data Privacy Breaches | Numeric | Data Security Incidents | Number of Breaches | Total number of data privacy breaches reported.
| Non-Discrimination Policies | Text | Equality Policies | N/A | Policies ensuring non-dis
Governance Parameters
| Board Composition | Text | Board Structure | N/A | Details about the structure of the board, including the number of executive and non-executive directors.
| Board Diversity | Numeric | Board Gender Diversity, Board Ethnic Diversity | Percentage (%) | Proportion of board members by gender, ethnicity, or other diversity metrics.
| Independent Directors | Numeric | Non-Executive Directors | Number or Percentage (%) | Number or percentage of directors who are independent of the company's management.
| Board Committees | Text | Governance Committees | N/A | Information on existing board committees such as audit, remuneration, and nomination committees.
| Executive Compensation | Numeric | CEO Pay, Executive Remuneration | Currency | Total compensation awarded to executives, including salary, bonuses, and stock options.
| CEO Pay Ratio | Numeric | CEO Pay Ratio | Ratio | Ratio of CEO compensation to the median employee compensation.
| Succession Planning | Text | Leadership Continuity Planning | N/A | Policies and procedures in place for executive succession planning.
| Shareholder Rights | Text | Voting Rights | N/A | Description of shareholder voting rights and any restrictions.
| Ownership Structure | Text | Shareholding Pattern | N/A | Breakdown of ownership by major shareholders, institutional investors, etc.
| Anti-Corruption Policies | Text | Bribery Prevention Policies | N/A | Policies and measures implemented to prevent corruption and bribery within the organization.
| Whistleblower Mechanisms | Text | Ethics Hotline | N/A | Systems in place for employees and stakeholders to report unethical behavior anonymously.
| Risk Management Framework | Text | Enterprise Risk Management (ERM) | N/A | Description of the organization's approach to identifying and managing risks.
| Compliance with Laws and Regulations | Text | Regulatory Adherence | N/A | Information on the company's compliance with relevant laws and regulations.
| Political Contributions | Numeric | Lobbying Expenses | Currency | Amount of money contributed to political parties, candidates, or lobbying efforts.
| Data Privacy Policies | Text | Information Security Policies | N/A | Policies related to the protection of personal and sensitive data.
| Cybersecurity Measures | Text | IT Security Protocols | N/A | Description of measures taken to protect the organization's information systems.
| Business Ethics Training | Numeric | Ethics Awareness Programs | Number of Hours | Total hours of training provided to employees on business ethics.
| Conflicts of Interest Policy | Text | Related Party Transactions Policy | N/A | Policies addressing how conflicts of interest are managed within the organization.
| Code of Conduct | Text | Ethical Guidelines | N/A | Document outlining the principles and standards of behavior expected from employees and management.
| Transparency in Financial Reporting | Text | Financial Disclosure Practices | N/A | Information on the organization's practices for transparent and accurate financial reporting.
| Tax Transparency | Text | Tax Strategy Disclosure | N/A | Disclosure of the company's tax strategy and payments in different jurisdictions.
| Supply Chain Governance | Text | Supplier Code of Conduct | N/A | Policies and practices governing the ethical behavior of suppliers and contractors.
| Intellectual Property Rights | Text | IP Management | N/A | Policies related to the protection and management of intellectual property.
| Environmental Governance | Text | Sustainability Oversight | N/A | Governance structures in place to oversee environmental sustainability initiatives.
| Social Governance | Text | Social Responsibility Oversight | N/A | Governance structures in place to oversee social responsibility initiatives.
| Stakeholder Engagement Policies | Text | Stakeholder Communication | N/A | Policies outlining how the organization engages with stakeholders.
| Legal Proceedings | Text | Litigation Disclosure | N/A | Information on any significant legal proceedings involving the company.
| Internal Controls | Text | Financial Controls | N/A | Systems and procedures in place to ensure the integrity of financial and accounting information.
| Auditor Independence | Text | External Audit Practices | N/A | Policies ensuring the independence of external auditors from the company's management.
| ESG Reporting | Text | Sustainability Reporting | N/A | Practices related to the disclosure of environmental, social, and governance performance.
| Board Evaluation Processes | Text | Board Performance Review | N/A | Procedures for assessing the performance and effectiveness of the board of directors.
| Remuneration Policies | Text | Compensation Policies | N/A | Policies governing the remuneration of executives and other employees.
| Ethical Sourcing Policies | Text | Responsible Procurement | N/A | Policies ensuring that sourcing of materials and services is conducted ethically.
| Human Rights Policies | Text | Social Responsibility Policies | N/A | Policies outlining the company's commitment to upholding human rights within its operations and supply chain.
| Diversity and Inclusion Policies | Text | Equal Opportunity Policies | N/A | Policies promoting diversity and inclusion within the workplace.
| Incident Reporting Mechanisms | Text | Compliance Reporting Systems | N/A | Systems for reporting and addressing incidents of non-compliance or unethical behavior.
| ESG Integration in Strategy | Text | Sustainability Strategy Alignment | N/A | How environmental, social, and governance factors are integrated into the company's overall strategy.
| Regulatory Compliance Training | Numeric | Compliance Education Programs | Number of Hours | Total hours of training provided to employees on regulatory compliance.
| Investor Relations Policies | Text | Shareholder Communication | N/A | Policies governing communication and engagement with investors and shareholders.
| Crisis Management Plans | Text | Emergency Response Plans | N/A | Preparedness plans for managing crises that could impact the organization's operations or reputation.
| Product Responsibility Policies | Text | Consumer Safety Policies | N/A | Policies ensuring that products and services meet safety and quality standards.
| Legal Compliance Incidents | Numeric | Regulatory Violations | Number of Incidents | Number of incidents where the company was found in violation of laws or regulations.
| Ethical Marketing Practices | Text | Responsible Advertising Policies | N/A | Policies ensuring that marketing and advertising practices are conducted ethically.
| ESG Performance Metrics | Text | Sustainability KPIs | N/A | Key performance indicators used to measure ESG performance.
| Board Meeting Attendance | Numeric | Director Attendance Rate | Percentage (%) | Percentage of board meetings attended by each director.
| Shareholder Engagement Activities | Text | Investor Outreach Programs | N/A | Activities undertaken to engage and communicate with shareholders.
| Legal Fines and Penalties | Numeric | Regulatory Fines | Currency | Total amount paid in fines and penalties for legal or regulatory infractions.
| ESG Oversight Responsibility | Text | Sustainability Governance | N/A | Identification of board members or committees responsible for ESG oversight.
Materiality Parameters
| Stakeholder Engagement Level | Numeric | Stakeholder Participation | Number or Percentage (%) | Degree to which stakeholders are involved in organizational activities or decisions.
| Stakeholder Feedback Mechanisms | Text | Stakeholder Communication Channels | N/A | Systems in place for stakeholders to provide feedback to the organization.
| Identification of Material Issues | Text | Key ESG Topics | N/A | Process of determining the most significant environmental, social, and governance issues relevant to the organization.
| Prioritization of Material Issues | Text | ESG Issue Ranking | N/A | Ranking of identified material issues based on their significance to stakeholders and the organization.
| Double Materiality Assessment | Boolean | Impact and Financial Materiality | N/A | Evaluation considering both the organization's impact on sustainability matters and the impact of sustainability matters on the organization.
| Materiality Matrix Development | Text | ESG Issue Mapping | N/A | Creation of a visual representation (matrix) plotting material issues based on their importance to stakeholders and the organization.
| Regular Review of Material Issues | Text | Materiality Reassessment | N/A | Frequency and process for updating the assessment of material issues.
| Integration of Material Issues into Strategy | Text | ESG Strategy Alignment | N/A | How identified material issues are incorporated into the organization's strategic planning.
| Disclosure of Material Issues | Text | ESG Reporting | N/A | Public reporting on identified material issues and how they are managed.
| Impact Assessment of Material Issues | Text | ESG Impact Evaluation | N/A | Analysis of the potential or actual impact of material issues on the organization and its stakeholders
Net Zero Intervention Parameters
| Renewable Energy Adoption | Numeric | Green Energy Implementation | Percentage (%) | Proportion of energy consumption derived from renewable sources.
| Energy Efficiency Improvements | Numeric | Energy Optimization | Percentage (%) | Reduction in energy consumption due to efficiency measures.
| Electrification of Operations | Numeric | Electric Equipment Integration | Percentage (%) | Extent to which operations have shifted from fossil fuels to electric power.
| Carbon Capture and Storage (CCS) Implementation | Numeric | CO₂ Sequestration | Metric Tons CO₂e | Amount of CO₂ captured and stored to prevent atmospheric release.
| Reforestation and Afforestation Initiatives | Numeric | Tree Planting Programs | Number of Trees Planted or Hectares | Efforts to plant trees to absorb CO₂ from the atmosphere.
| Sustainable Transportation Adoption | Numeric | Green Mobility | Percentage (%) | Proportion of transportation utilizing low-emission or electric vehicles.
| Supply Chain Emissions Reduction | Numeric | Scope 3 Emissions Minimization | Metric Tons CO₂e | Decrease in emissions from upstream and downstream supply chain activities.
| Waste-to-Energy Conversion | Numeric | Energy Recovery from Waste | MWh or GJ | Energy produced from the processing of waste materials.
| Carbon Offset Investments | Numeric | Emission Compensation | Metric Tons CO₂e | Amount of emissions offset through investments in environmental projects.
| Climate Risk Assessment | Text | Vulnerability Analysis | N/A | Evaluation of potential risks posed by climate change to the organization.
| Climate Adaptation Strategies | Text | Resilience Planning | N/A | Plans implemented to adapt operations to changing climate conditions.
| Internal Carbon Pricing | Numeric | Carbon Costing | Currency per Metric Ton CO₂e | Monetary value assigned to carbon emissions to incentivize reduction.
| Net-Zero Target Year | Date | Carbon Neutrality Goal | Year | Specific year by which the organization aims to achieve net-zero emissions.
| Interim Emission Reduction Targets | Numeric | Milestone Goals | Percentage (%) | Short-term targets set to progressively reduce emissions en route to net-zero.
| Employee Engagement in Sustainability | Numeric | Staff Participation in Green Initiatives | Percentage (%) | Proportion of employees actively involved in sustainability programs.
| Investment in Low-Carbon Technologies | Numeric | Green Tech Funding | Currency | Financial resources allocated to developing or adopting low-carbon technologies.
| Public Disclosure of Net-Zero Progress | Text | Transparency Reporting | N/A | Regular public updates on progress toward net-zero commitments.
| Third-Party Verification of Emission Data | Boolean | Independent Audit | N/A | Confirmation that emission data has been verified by an external party.
| Participation in Carbon Markets | Boolean | Emission Trading | N/A | Involvement in systems where carbon credits are bought and sold.
| Development of Climate-Resilient Infrastructure | Text | Adaptive Construction | N/A | Initiatives to build infrastructure resilient to climate impacts.
| Reduction of Methane Emissions | Numeric | CH₄ Reduction | Metric Tons CH₄ | Efforts to decrease methane emissions from operations.
| Implementation of Circular Economy Practices | Text | Resource Loop Strategies | N/A | Adoption of processes that emphasize reuse and recycling to minimize waste.
| Collaboration with Industry Peers on Climate Action | Text | Sectoral Partnerships | N/A | Joint initiatives with other organizations to address climate challenges.
| Use of Science-Based Targets | Boolean | SBTi Alignment | N/A | Setting emission reduction targets in line with scientific recommendations.
| Monitoring and Reporting Mechanisms | Text | Emission Tracking Systems | N/A | Systems established to track and report emissions data accurately.

## Intevention Detailed Technologi
Intervention Type | Intervention | Reduction Technologies | Parameter | Data Type | UOM | Description
Energy Interventions | Renewable Energy Adoption | Solar panels, wind turbines, geothermal systems. | Renewable Energy Consumption | Numeric | MWh or GJ | Amount of energy consumed from renewable sources.
|  | Renewable energy certificates (RECs), green PPAs. | Percentage of Renewable Energy | Percentage | % | Proportion of total energy consumption from renewable sources.
| Energy Efficiency Improvements | Energy management systems, building automation systems. | Energy Savings Achieved | Numeric | MWh or GJ | Reduction in energy consumption due to efficiency measures.
|  | LED lighting, high-efficiency HVAC systems. | Energy Intensity Reduction | Percentage | % | Percentage reduction in energy use per unit of output or revenue.
Transport Interventions | Fleet Electrification | Electric vehicles (EVs), EV charging infrastructure. | Number of Electric Vehicles | Numeric | Count | Total number of electric vehicles in the fleet.
|  | Fleet management software for EVs. | Percentage of Electric Fleet | Percentage | % | Proportion of the fleet that is electric.
|  | Telematics systems for route optimization. | Fuel Consumption Reduction | Numeric | Liters or GJ | Decrease in fuel usage due to electrification.
|  | Regenerative braking systems. | GHG Emissions Reduction | Numeric | Metric Tons CO₂e | Reduction in GHG emissions from fleet electrification.
| Sustainable Logistics Practices | Route optimization software, aerodynamic designs. | Emissions per Ton-Kilometer | Numeric | CO₂e per ton-km | GHG emissions per unit of cargo transported over a kilometer.
|  | Advanced GPS and logistics platforms. | Route Optimization Savings | Numeric | MWh or GJ | Energy savings from optimized routing.
Afforestation & Reforestation | Tree Planting Initiatives | Drone-assisted planting, automated seed dispersal systems. | Number of Trees Planted | Numeric | Count | Total number of trees planted.
|  | Satellite imagery, monitoring systems. | Area Reforested | Numeric | Hectares | Land area restored through reforestation.
|  | Growth monitoring sensors, carbon flux measurement tools. | Carbon Sequestration Achieved | Numeric | Metric Tons CO₂e | CO₂ captured by newly planted forests.
CCUS (Carbon Capture, Utilization & Storage) | Carbon Capture Implementation | Post-combustion capture systems, direct air capture units. | CO₂ Captured | Numeric | Metric Tons CO₂ | Total CO₂ captured from operations.
|  | Geological sequestration, CO₂ injection wells. | Storage Capacity Utilized | Numeric | Metric Tons CO₂ | Volume of CO₂ stored underground or in storage solutions.
|  | CO₂-to-fuel conversion technologies, enhanced oil recovery. | Utilization of Captured CO₂ | Numeric | Metric Tons CO₂ | Captured CO₂ used in industrial processes or manufacturing.
Waste Management Interventions | Waste Reduction Programs | Waste tracking software, IoT-enabled waste bins. | Total Waste Generated | Numeric | Metric Tons | Amount of waste produced.
|  | Material recovery facilities, composting technologies. | Waste Diverted from Landfill | Numeric | Metric Tons | Waste redirected from landfills through recycling or reuse.
|  | Automated sorting systems, reverse vending machines. | Recycling Rate | Percentage | % | Proportion of total waste that is recycled.
Water Conservation Interventions | Water Use Reduction | Smart water meters, leak detection systems. | Water Withdrawn | Numeric | Cubic Meters | Total volume of water extracted.
|  | Water-efficient fixtures, greywater recycling. | Water Consumed | Numeric | Cubic Meters | Volume of water used and not returned to the source.
|  | Water recycling systems, desalination units. | Water Recycled and Reused | Numeric | Cubic Meters | Amount of water treated and reused.
Sustainable Procurement | Supplier Sustainability Assessments | Supplier assessment software, sustainability benchmarking platforms. | Percentage of Suppliers Assessed | Percentage | % | Proportion of suppliers evaluated for sustainability criteria.
|  | Eco-friendly certification systems, responsible sourcing platforms. | Spend on Sustainable Materials | Numeric | Currency | Amount spent on sustainable materials.

## Detailed ESG KPIs
ESG KPIs
Governance Questionary
| Indicator | Questions
| Direct Economic Value Generated and Distributed | Direct Economic Value Generated (Revenues including net sales, financial investments, sales of assets)
Operating Costs (Property rental, license fees, payments for contract workers etc)
Employee wages and benefits
Payment to providers of capital
Payments to Government by Country Community Investment
| Financial implications and other risks and opportunities due to climate change | Mapping of risks and opportunities posed by climate change on business
Impacts associated with risks and opportunities
Financial implications of the risk or opportunity
Methods used to manage the risk or opportunity
Costs of actions taken to manage the risk or opportunity
| Defined benefit plan obligations and other retirement plans | Defined benefit plans
Defined contribution plans
Other types of retirement benefits
Separate fund to pay the plan’s pension liabilities
Percentage of salary contributed by employee or employer
Level of participation in retirement plans
| Financial assistance received from government | Tax relief and tax credit
Subsidies
Investment grants research and development grants and other relevant types of grant
Awards
Royalty holidays
Financial assistance from Export Credit Agencies (ECAs
Financial incentives
Other financial benefits received or receivable from any government for any operation
Whether, and the extent to which, any government is present in the shareholding structure
| Ratios of standard entry level wage by gender compared to local minimum wage | Relevant ratio of the entry level wage by gender at significant locations of operation to the minimum wage
Local minimum wage at significant locations of operation by gender
| Proportion of senior management hired from the local community | Percentage of senior management at significant locations of operation that are hired from the local community
The definition used for ‘senior management'
The organization’s geographical definition of ‘local
The definition used for ‘significant locations of operation’.
| Infrastructure investments and services supported | Extent of development of significant infrastructure investments and services supported
Current or expected impacts on communities and local economies, including positive and negative impacts where relevant
Whether these investments and services are commercial, in-kind, or pro bono engagements
| Significant indirect economic impact | Examples of significant identified indirect economic impacts of the organization, including positive and negative impacts
Significance of the indirect economic impacts in the context of external benchmarks and stakeholder priorities, such as national and international standards, protocols, and policy agendas
| Proportion of spending on local suppliers | Percentage of the procurement budget used for significant locations of operation that is spent on suppliers local to that operation (such as percentage of products and services purchased locally)
The organization’s geographical definition of ‘local
The definition used for ‘significant locations of operation’.
| Management Approach | The organization’s risk assessment procedures for corruption, including the criteria used in the risk assessment, such as location, activity, and sector
Conflict of Interest management
Management of charitable donations and sponsorships
Communication and training on anti-corruption
Participation in collective action to combat corruption
| Operations assessed for risks related to corruption | Total number and percentage of operations assessed for risks related to corruption.
Significant risks related to corruption identified through the risk assessment
Total number and percentage of governance body members that the organization’s anti-corruption policies and procedures have been communicated to
Total number and percentage of employees that the organization’s anti-corruption policies and procedures have been communicated to
Total number and percentage of business partners that the organization’s anti-corruption policies and procedures have been communicated to, broken down by type of business partner and region
Describe if the organization’s anti-corruption policies and procedures have been communicated to any other persons or organizations.
Total number and percentage of governance body members that have received training on anti- corruption, broken down by region
Total number and percentage of employees that have received training on anti-corruption, broken down by employee category and region
| Confirmed incidents of corruption and actions take | Total number and nature of confirmed incidents of corruption
Total number of confirmed incidents in which employees were dismissed or disciplined for corruption
Total number of confirmed incidents when contracts with business partners were terminated or not renewed due to violations related to corruption
Public legal cases regarding corruption brought against the organization or its employees during the reporting period and the outcomes of such cases
| Legal actions for anti-competitive behavior, anti-trust, and monopoly practices | Number of legal actions pending or completed during the reporting period regarding anti-competitive behavior and violations of anti-trust and monopoly legislation in which the organization has been identified as a participant
Main outcomes of completed legal actions, including any decisions or judgments
| Approach to tax | Tax strategy and, whether it is publicly available
The governance body or executive-level position within the organization that formally reviews and approves the tax strategy, and the frequency of this review
The approach to regulatory compliance
Approach to tax linkage to the business and sustainable development strategies of the organization
| Tax governance, control, and risk management | Tax governance and control framework
Evaluation of compliance with the tax governance and control framework
Approach to tax risks, including how risks are identified, managed, and monitored
| Stakeholder engagement and management of concerns related to tax | Approach to stakeholder engagement and management of stakeholder concerns related to tax
Approach to engagement with tax authorities
Approach to public policy advocacy on tax
Processes for collecting and considering the views and concerns of stakeholders, including external stakeholders
Environment Questionary
\ | Indicator | Questions
| Materials used by weight or volume | Efficient use of raw materials ,
Procurement from local suppliers
Conservation of natural resources
Waste minimization
Packaging material and waste
Specific material used
Specific virgin material used
Material intensity
Materials used for auxiliary
Fluid consumption (oils, solvents, lubricant etc)
Life cycle approach
Carbon footprint
Water footprint
Toxicity assessment
| Recycled input materials used | Fly ash and slag as alternative materials
% of material that comes from recycled sources
Percentage of recycled input materials used for manufacturing
Specific recycled material used
Recycled materials used by contractors
| Reclaimed products and their packaging materials | Percentage of reclaimed products and their packaging materials for each product
Specific repurposed (similar function) material used
Specific repurposed (different function) material used
Single use plastic and EPR
| Water withdrawal by source | Water policy
Total water withdrawal
Source of water- surface and ground water
Recycled water used
Abstraction of cooling water
Rain water collected directly and stored
Wastewater from other organizations
Municipal water supplies
Other public or private utilities
Treated municipal sewage and CETP water used
| Water sources significantly affected by withdrawal of water | Mapping of climate risks
Source vulnerability assessment mapping
Stakeholder's engagement adopted
Regional water resources status monitoring and tracking etc
Size of water source
Whether the source is designated as a nationally or internationally protected area
Biodiversity value
Value of importance of the water source to local communities and indigenous people
| Water recycled and reused | Facility water footprint, ,
Product water footprint,
Water pollutant mass release,
% water treated and recycled,
Zero liquid discharge adopted
% reduction in specific water consumption
% of recharge and replenish
| Interactions with water as a shared resource | Mapping of climate risks
Regional watershed mapping
Source vulnerability assessment mapping
Partnering with local watershed authorities
Water withdrawal related impacts (E.g.: impacts by runoff)
Water stewardship
Public policy with regards to water stress
Water accounting
Water management with stakeholders
| Management of water discharge related impac | Collection of regional surface and ground water quality data,
Mapping water quality in the steams receiving wastewater
Legal compliances for effluent discharge
Treated wastewater discharge quality
Sector specific standards for effluent discharges
Receiving waterbody
| Water withdrawal | Total water withdrawal
Surface water withdrawal and permits
Ground water withdrawal and permits
Ground water impact assessment
Seawater
Produced water
Third party water
Water withdrawal in areas with water stress
| Water discharge | Wastewater treatment and disposal
Total water and pollutant mass discharge
Impacts due to wastewater discharge
Minimization of discharges
Surface water discharge quantity
Land irrigation discharge quantity
Pollutant discharges per tonne of product
| Water consumption | Total water consumption
Water footprint
Total water consumption from water stress areas
Change in water storage
| Operational sites owned, leased, managed in, or adjacent to, protected areas and areas of high biodiversity value outside protected areas | Biodiversity policy
Biodiversity monitoring
Mapping biodiversity indices
Biodiversity value (as per regulations)
| Significant impacts of activities, products, and services on biodiversity | Biodiversity impact assessment due to raw material sourcing
Biodiversity impact assessment due to operational facilities
Natural habitat conservation loss of bio-diversity
Reduction of species
Habitat conversion
Changes in ecological processes
Species affected
Reversibility or irreversibility of the impacts
| Habitats protected or restored | Greenbelt development and social forestry schemes as per local regulations
Restoration measure
Partnership for eco-restoration
| IUCN Red List species and national conservation list species with habitats in areas affected by operations | IUCN Red List of Threatened Species
Critically endangered
Endangered
Vulnerable
Near threatened
Least concern
| Energy consumption within the organization | Total energy consumption
Renewable energy consumption
Non renewable energy consumption
Energy savings
Energy management
Direct energy consumption
Indirect energy consumption
Self-generated electricity , heating, cooling, and steam which are not consumed
| Energy consumption outside of the organization | Cycle 3 GHG emissions
Energy consumption of purchased goods and services
Fuel and energy related activities
Business travel
Employee commuting
Transportation and distribution of goods etc
| Energy intensity | Energy intensity performance
Energy index
Energy intensity product wise
Energy intensity as per function/service
Energy intensity for sales
| Reduction of energy consumption | Energy efficiency initiatives
Energy conservation measures
Renewable energy use
Total energy reductions
Disclosures as per TCFD guidelines
Net zero plan developed
Energy reduction by individual initiatives
Energy reduction by group initiatives
Partnering with supply chains for reduction of carbon footprint
| Reduction in energy requirements of products and services | Reductions in energy requirements of sold products and services achieved
| Direct (Scope 1) GHG emissions | Reduction in GHG emissions (scope-1) combustion and processes
Carbon emission reduction
GHG emission offsets
GHG emissions per sales
GHG emissions per associate
Product Carbon Footprint CO2, CH4, N2O, HFCs, PFCs, SF6, NF3 , or all
Emission of CO2 from the combustion or biodegradation of biomass
Fugitive emissions
Climate change vulnerability
| Energy indirect (Scope 2) GHG emissions | Reduction of scope-2 GHG emissions (purchased energy)
GHG emission offsets
CO2, CH4, N2O, HFCs, PFCs, SF6, NF3, or all
| Other indirect (Scope 3) GHG emissions | Reduction of scope-3
GHG emissions from business travel
Reduction of scope-3
GHG emissions from Extracting and producing purchased materials
Decomposition of waste
Fugitive emissions in facilities not owned by the organization
Employee commuting
Transportation and distribution etc
| GHG emissions intensity | Emission intensity
Whether direct (Scope 1), energy indirect (Scope 2), and/or other indirect (Scope 3)
| Emissions of ozone-depleting substances (ODS) | Production, imports, and exports of ODS
| Nitrogen oxides (NOX), sulfur oxides (SOX), and other significant air emission | Air emission reduction (NOx, SO2, POP, VOC, HAP, PM and other significant air emissions) as per regulations
| Pollution and waste | Pollution and waste
Types of waste generation
Input and output (material balance)
Opportunities for waste prevention
Adopting circularity measures
| Management of significant waste related impacts | Reduction in overall waste generation
Packaging Material and Waste
Wastes from operations
Wastes from supply chains
Circular economy approach
Waste management of third party
Industrial symbiosis for waste handling
Extended producer responsibility
Product stewardship
Transition of business models
| Waste generated | Hazardous waste generated at site
Non-hazardous waste such as solid waste, plastic waste, e-waste etc
Waste streams
Waste characteristics
Turning waste into fuel
| Waste diverted from disposal | Hazardous waste recycled
Non-hazardous waste recycled
Plastic recycled
Zero waste to landfill
Product take-back schemes
Material recovery, reuse and recycling
Engagement with consumers for awareness
| Waste directed to disposal | Total waste disposal
Hazardous waste disposal (not recycled)
Non-hazardous waste disposal (not recycled)
Waste disposal performance
Disposal to incineration with energy recovery and without energy recovery
Waste for Landfilling (Onsite and offsite)
| New suppliers that were screened using environmental criteria | Stakeholder information (suppliers or contactors)
Due diligence process and results
| Negative environmental impacts in the supply chain and actions taken | Suppliers assessed for environmental impacts
Environmental impacts identified in the supply chain
Social Questionary
| Indicator | Questions
| New employee hires and employee turnover | Total no of employees
Percentage of workforce diversity by age, gender
Employees hired by nationality
Employees hired by educational background
Diversity in caste, religion (minorities)
Employee turnover rate (%), by gender, age group, region and no of new hires
Reduced inequalities
Workforce competency
Workforce diversity
Performance evaluation
Rate of new employee hires- by age group, region, gender
Percentage of employees by age and gender in different managerial level
Total attrition percentage (including retirals)
| Benefits provided to fulltime employees that are not provided to temporary or part-time employees | Differentiation in the benefits offered to full time and part time staff or employees with fixed term contact.
Employee benefits
| Parental leave | Employees entitled to parental leave
Employees took parental leave
Employees who returned after parental leave.
Workforce who were on paternal leave by gender.
Women employees who re-joined within a year, with a return to work rate (%)
Employees that returned to work after parental leave ended that were still employed 12 months after their return to work, by gender
Return to work and retention rates of employees that took parental leave, by gender
| Minimum notice periods regarding operational changes | Notice of significant operational changes to employee
Employee satisfaction
Consultation practices
| Workers representation in formal joint management– worker health and safety committees | Workers represented by formal joint management- worker health and safety committees
| Types of injury and rates of injury, occupational diseases, lost days, and absenteeism, and number of work-related fatalities | Percentage improvement of Lost time Injuries LTIFR
No of LTI for employees by gender and region, with year.
No of fatalities and Occupational Illness Frequency Rate (OIFR)
No of fatalities per 10,000 for directly and indirectly employed
Reduction in the number of recordable cases from a base year
Occupational illness rate (OLR)
Lowered LTIR by a target year.
No and rate of high consequence injuries, frequency rate of injuries, man days lost, from side of the company and contractor.
All Injury Frequency rate
No of Lost time Accidents, Lost day rate and Injury Rate
Incident trend (showing percentage of different types like work @ height, slip trip & fall etc.)
| Workers with high incidence or high risk of diseases related to their occupation | Prevention of serious diseases contributing to health satisfaction, low turnover rate
| Health and safety topics covered in formal | No of long term agreements with Trade unions
Agreements on following;
Safety inspections and audits
Accident investigations
Agreement on PPE usage
Health and Safety committees
Training and educations
Agreements with trade unions
Health and safety topics in trade union agreements
Formal labor management agreements to address H&S
| Occupational health and safety management system | Occupational health and safety management system commitments
Occupational health and safety performance improvement
| Hazard identification, risk assessment, and incident investigation | Identification of hazards
Hierarchy of controls
Elimination of risks and hazards Incident investigation procedures and outcomes
Results of surveillance of work environment and worker health, including exposure monitoring
Processes undertaken on routine and non-routine basis
Policy for hazard reporting worker’s protection
Right of workers to refuse or stop unsafe or unhealthy work
| Occupational health services | Occupational health services
Qualifications and accreditations of competent individuals
Accessibility to occupational health services
Service availability
| Worker participation, consultation, and communication on occupational health and safety | Participation in the occupational health and safety management system
Participation in identifying hazards and risks
Safety committee meetings participation
| Worker training on occupational health and safety | Occupational health and safety training provided to workers
Effectiveness of training
| Promotion of worker health | Workers’ access to non-occupational medical and healthcare services health insurance
Confidentiality of workers’ personal health-related information
Financial contributions
| Prevention and mitigation of occupational health and safety impacts directly linked by business relationships | Prevention and mitigation of negative occupational health and safety impacts
| Workers covered by an occupational health and safety management system | Scope of occupational health and safety management system
| Average hours of training per year per employee | No of annual training hours per employee
No of women trained
No of employees trained on Human rights policies
Average man hour training per employee
No of man hours of safety training for employees and contract employees
| Programs for upgrading employee skills and transition assistance program | List of programs for skill development
Scope of programs implemented
Transition assistance programs provided to facilitate continued employability
Career management programs implemented
| Percentage of employees receiving regular performance and career development reviews | Percentage of employees who regularly receive performance and development evaluation, by gender and employee category
Regular performance and career development reviews
| Diversity of governance bodies and employees | Percentage of women across all positions and across management positions (in the first and second management levels, below executive board) .
Percentage of women in senior/ middle management
Percentage of women in leadership roles
Percentage of increase in the total no of female employees
Percentage of women hiring through campuses
Percentage workforce diversity by gender, age
No of employees hired by nationality and educational background
No of nationalities
No of offices certified as LGBT+ allies.
No of representatives from different nationalities, by employee category
No of differently abled employed
| Ratio of basic salary and remuneration of women to men | Ratio of basic salary of men to women
| Incidents of discrimination and corrective actions taken | Commitment towards non-discrimination
Procedures for prohibiting discrimination
Grievance Redressal Mechanism
Continuous Feedback from Employees
Fair Wages, Working Hours and Benefits Management system audits
Formal monitoring programs
Hiring practices
Compensation practices
Access to training
Promotion
| Operations and suppliers in which the right to freedom of association and collective bargaining may be at risk | Operations and suppliers in which workers’ rights to exercise freedom of association or collective bargaining may be violated or at significant risk
Measures taken by the organization in the reporting period intended to support rights to exercise freedom of association and collective bargaining
| Operations and suppliers at significant risk for incidents of child labor | Incidents of child labour
Incidents of young workers exposed to hazardous work
Effective abolition of child labour
Countries or geographical area with risk for incidents of child labour
Minimum age requirement for workers
| Operations and suppliers at significant risk for incidents of forced or compulsory labor | Policies for eliminating all forms of forced or compulsory labor
Details on Elimination of all forms of forced or compulsory labor
Abolition of slave labor and bonded labor
Risk for incidents of forced or compulsory labor
Risk due to type of operation (such as manufacturing plant) and supplier
Risks based on countries or geographic areas for incidents of forced or compulsory labor
Eradication of forced labor in supply chains
| Management Approach Security personnel trained in human rights policies or procedures | Human rights issues relating to security
Workplace security
Security policy
Threats and vulnerabilities
No. of Security personnel and their competency
% of security personnel who have received formal training in organization’s human rights policies
Training requirements application to third-party organizations providing security personnel
| Management Approach, Incidents of violations involving rights of indigenous peoples | Human Rights policy on Indigenous people's rights
Total number of identified incidents of violation
Status of the incidents and actions taken
Incident reviewed by the organization
Remediation plans being implemented
Routine internal management review processes
Incident no longer subject to action
| Management Approach, Operations that have been subject to human rights reviews or impact assessments, Employee training on human rights policies or procedures, Significant investment agreements and contracts that include human rights clauses or that underwent human rights screening | Monitoring of aforesaid Human Rights policies
Implementation of the human rights policies
Responsibility of resolving any violations
Human rights procedures implementation
Human rights impact assessments
Human right reviews
Training on human rights policies
% of employees trained in human rights policies
Significant investment agreement
Total number and % of significant investment agreements and contracts that include human rights clauses
| Management Approach, Operations with local community engagement, impact assessments, and development programs, Operations with significant actual and potential negative impacts on local communities | Basis of Identification of vulnerable groups, local communities
Area of consultation
Channels of communication
Expectations from local community
Social concerns in the region
Percentage procurement from local sources
No of Govt. partnerships agreements for developmental activities (in the fields of healthcare, education, water stewardship etc.)
Implemented local community engagement
Social impact assessments
Local community development programs
Stakeholder engagement plans
Local community consultation committees
Works councils, occupational health and safety committees
Formal local community grievance processes
Operations with significant actual and potential negative impacts on local communities
| Management Approach, Operations with local community engagement, impact assessments, and development programs, Operations with significant actual and potential negative impacts on local communities | Basis of Identification of vulnerable groups, local communities
Area of consultation
Channels of communication
Expectations from local community
Social concerns in the region
Social impact assessments
Implemented local community engagement
Local community development programs
Stakeholder engagement plans Local community consultation committees
Works councils, occupational health and safety committees
Formal local community grievance processes
Operations with significant actual and potential negative impacts on local communities
| Political Contributions | Importance of public policy
Total monetary value of financial and in-kind political contributions made directly and indirectly by the organization by country and recipient/beneficiary how the monetary value of in-kind contributions was estimated
Health and safety impacts assessment
| Management Approach Assessment of the health and safety impacts of product and service categories Incidents of non-compliance concerning the health and safety impacts of products and services | Total number of incidents of non-compliance with regulations
Total number of incidents of non- compliance with voluntary codes
% of significant product and service categories for which health and safety impacts are assessed for improvement
| Management Approach Requirements for product and service information and labelling Incidents of non-compliance concerning product and service information and labelling | Total number of incidents of non-compliance with regulations and/or voluntary codes concerning product and service information and labelling
Product and service information and labelling on: - The sourcing of components of the product or service -Content -Safe use of the product or service -Disposal of the product and environmental or social impacts
| Management Approach Substantiated complaints concerning breaches of customer privacy and losses of customer data | Total number of substantiated
complaints received concerning breaches of customer privacy
complaints from regulatory bodies
Total number of identified leaks, thefts, or losses of customer dat
| Management Approach Non-compliance with laws and regulations in the social and economic area | Non-compliance with laws and/or regulations in the social and economic area
Total monetary value of significant fines
Total number of non-monetary sanctions
Cases brought through dispute resolution mechanism